## Sheet1
Description | Company/Listee | Product Name | Design/Conditions | Listing # | Approval/Test Protocol
Vents Designed to Prevent Flame and Ember Intrusion | Vulcan Technologies | Model VFS414 (4"X14"), VFS614 (6"X14"), VFS814 (8"X14") foundation vent. Model VE3522 (3.5"X22"), VE 5522 (5.5"X22"), 7522 (7.5"X22") Soffit/Eave vent. *Model VSC2120 Continuous Soffit Vent. | Aluminum honeycomb core, 5/8" nominal thickness with 1/4" cells. 1 to 2 mil cell walls. 1/4" stainless steel mesh Intumescent coating. Installation in accordance with listee's printed installation instructions, applicable codes and ordinances and in a manner acceptable to the authority having jurisdiction. | 8165-2192:0100 | CA 8165
Vents Designed to Prevent Flame and Ember Intrusion | Embers Out LLC | Embers Out Elite Model E1212N80(12"X12"), E1218N124 (12"X18"), E1224N168 (12"X24"), E1414N110 (14"X14"), E1418N145 (14"X18"), E1424N187 (14"X24"), E1430N249 (14"X30") exterior vent. | Aluminum or Stainless Steel. Installation in accordance with listee's printed installation instructions, applicable codes and ordinances and in a manner acceptable to the authority having jurisdiction. | 8165-2214:0100 | CA 8165
Vents Designed to Prevent Flame and Ember Intrusion | Brandguard Vents | BrandGuard Vents Model UE 3011 (22"X3.5") , UE 3021 (14"X3.5") UE 3031 (14"X3"), UE 3041 (22"X3"), UE 3051 (22"X5.5"), CS 3011 (120"X3"), CS 3021 (120"X5.5") | Undereave/Soffit Vent constructed of 26 gauge, hot dipped, galvanized sheet steel with phosphatized coating, galvanized 1/8" square mesh screen. Installation in accordance with listee's printed installation instructions, applicable codes and ordinances and in a manner acceptable to the authority having jurisdiction. | 8165-2232:0500 | CA 8165